## BQ24450 calculation
BQ 24450 calculator with Darlington transistor				Legend:	Value for entering	Calculated value	Final value	Steps

Steps
1	Battery capacity	4	Ah			Check with the maximum allowed from the battery's data sheet!
						Final values based on calculation below:
2	Vboost	14.7	Voltage in charging mode			Vboost	14.71	V	8	Vref	2.3	V
3	Vfloat	13.7	Voltage in flloat mode			Vfloat	13.57	V	9	Vbat min	9.6	V
4	Vthreshold	11.4	Final discharge voltage from which charging will start			Vthreshold	11.39	V	10	Vin min	19	V
5	Imax-charge	1.2	Max charge current (typical 0.3 * Batter Capacity)			Imax-charge	1.103	A	11	Vin max	21	V
6	Isink	5E-05	A			Isink	51	uA	12	Vfwd diode	0.5	V
7	Trickle charge	10	mA						13	hfe (transistor)	1000

		Tip : make Ra, Rb and Rc dual serial resistors on the PCB, to have possibility for fine trim value for Vfloat and VBoost
		Tip : use resistors with 1% tolerance

	Rc = Vref / Isink									Rb = (Ra+Rb+Ps - (R3*Ps)) / Ps
	Rc calc	46000	Ohms	Isink must be > 50 uA, but close enough						Rb calc	11936	Ohms
14	Rc selected	45300	Ohms	R1 = Vfloat / Vref					18	Rb selected	12000	Ohms

	Ra + Rb = (Rc*R1) - Rc			R2 = Vboost/Vref	6.39					Ra = (Ra+Rb) - Rb
	Ra+Rb calc	224530	Ohms	Pc = Rc / ( (Ra + Rb) / (R2 - 1) )						Ra calc	210000	Ohms
15	Ra+Rb selected	222000	Ohms	Pc = Rc||Rd calc	41177	Ohms			19	Ra selected	210000	Ohms
20	Once complete the calculation, adjust the Ra and Rb selected values to match with the Ra+Rb calc value as much as possible
										Rt min	690	Ohms for Vin min
	Rd calc	452468	Ohms	Rd = 1 / ( 1/Pc - 1/Rc )						Rt max	890	Ohms for Vin max
16	Rd selected	450000	Ohms							Select a value between the min and max

	Ps = Rc||Rd selected	41157	Ohms	R3 = Vth/Vref	4.96

	Vilm from datasheet	0.25	V					21
	Result Risns, Ohms	Imax charge	Rc calc, Ohms	Rp sel, Ohms	~Suitable for Battery Capacity, Ah	Current per R	Power per R, W	0.68	Select here a single resistor value which will be used for all parallel resistors
Parallel 3 resistsors	0.23	1.10	16592	16200	3.7	0.37	0.092	0.68	0.68	0.68
Parallel 2 resistsors	0.34	0.74	24888	24900	2.5	0.37	0.092	0.68	0.68
Single resistor	0.68	0.37	49776	51000	1.2	0.37	0.092	0.68
	Darlington transistor
	Rp calc	16592	Ohms
22	Rp selected	16200	Ohms

	Power Dissipation calculations
	Power Dissipation in BQ24450
	Pd (bq24450)	0.001	W	0.103	C Temp rise

	Power Dissipation in the Darlington transistor = (Vin – Vout – Vilm – VfwdDiode) × Charge Current : formula taken from the evaluation board document
	I Charge max			Temp rise heat sink		I Charge custom	0.37	A	Temp rise heat sink
	Pq min (Vin MIN)	3.92	W	11.75	C	Pq min (Vin MIN)	1.31	W	3.94	C
	Pq max (Vin MAX)	6.12	W	18.36	C	Pq max (Vin MAX)	2.05	W	6.16	C

	HeatSink	3	C/W	Fisher SK489 100mm

	Note: if a single heatsink is used for transistor, diode and LDO, the power dissipation must include also the dissipation of the forward diode and the LDO