## BQ24450 calc
BQ 24450 calculator with Darlington transistor				Legend:	Value for editing	Calculated value	Final value	Steps

Steps
1	Battery capacity	6	Ah		Check with the maximum allowed from the battery's data sheet!
						Final values based on calculation below:
2	Vboost	14.9	Voltage in charging mode. If diode in Fig8 is used, increase it with Vfwd (0.3-0.6V)			Vboost	14.95	V	8	Vref	2.3	V
3	Vfloat	13.9	Voltage in float mode. If diode in Fig8 is used, increase it with Vfwd (0.3-0.6V)			Vfloat	13.80	V	9	Vbat min	10.8	V
4	Vthreshold	10.8	Final discharge voltage from which charging will start. If the battery voltage is below this value, battery will be charged with trickie charge value.			Vthreshold	10.80	V	10	Vin min	18	V
5	Imax-charge	1.8	Max allowed charge current (typical 0.3 * Batter Capacity)			Imax-charge	0.441	A	11	Vin max	22	V
6	Isink	53	uA			Isink	53.5	uA	12	Vfwd diode	0.3	V
7	Trickle charge	30	mA						13	hfe (transistor)	1000

		Tip : make Ra, Rb and Rc dual serial resistors, to have possibility for fine trim value for Vfloat and VBoost
		Tip : use resistors with 1% tolerance
	Rc = Vref / Isink									Rb = (Ra+Rb+Ps - (R3*Ps)) / Ps
	Rc calc	43396	Ohms	Isink must be > 50 uA, but close enough						Rb calc	15845	Ohms
14	Rc selected	43000	Ohms	R1 = Vfloat / Vref					18	Rb selected	15000	Ohms

	Ra + Rb = (Rc*R1) - Rc			R2 = Vboost/Vref	6.48					Ra = (Ra+Rb) - Rb
	Ra+Rb calc	218868	Ohms	Pc = Rc / ( (Ra + Rb) / (R2 - 1) )						Ra calc	203023	Ohms
15	Ra+Rb selected	215000	Ohms	Pc = Rc||Rd calc	39952	Ohms			19	Ra selected	200000	Ohms
20	Once complete the calculation, adjust the Ra and Rb selected values to match with the Ra+Rb calc value as much as possible
										Rt min	163	Ohms for Vin min
	Rd calc	503396	Ohms	Rd = 1 / ( 1/Pc - 1/Rc )						Rt max	297	Ohms for Vin max
16	Rd selected	430000	Ohms							Select a value between the min and max

	Ps = Rc||Rd selected	39091	Ohms	R3 = Vth/Vref	4.70

21	In the case when the battery will be connected always to a load while charging (e.g. LTZ1000), Fig. 9 a or b must be used. Here calculations are for the case 9a.
	Visns	25	mV
	I Load	30	mA	LTZ1000 current consumption
	I Taper	50	mA	Charging current for which you want the battery to switch from Vboost to Vfloat
	Risns1 calc	0.31	Ohms
	Risns1 selected	0.34
								Risns2
	Vilm from datasheet	0.25	V					22
	Risns1 + Risns2, Ohms	Imax charge	Rc calc, Ohms	Rp sel, Ohms	~Suitable for Battery Capacity, Ah	Current per R	Power per R, W	0.68	Select here a single resistor value which will be used for all parallel resistors
Parallel 3 resistsors	0.57	0.44	39213	39000	1.5	0.15	0.015	0.68	0.68	0.68
Parallel 2 resistsors	0.68	0.37	47056	51000	1.2	0.18	0.023	0.68	0.68
Single resistor	1.02	0.245	70584	75000	0.8	0.25	0.041	0.68
	Darlington transistor
	Rp calc	39213	Ohms
23	Rp selected	39000	Ohms

	Power Dissipation calculations
	Power Dissipation in BQ24450
	Pd (bq24450)	0.002	W	0.181	C Temp rise
	(Power Dissipation in Darlington transistor) = (Vin – Vout – Vilm – VfwdDiode) × Charge Current : formula taken from the evaluation board document
	I Charge max			Temp rise heatsink		I Charge custom	0.2	A	Temp rise heatsink
	Pq min (Vin MIN)	1.13	W	3.38	C	Pq min (Vin MIN)	0.51	W	1.53	C
	Pq max (Vin MAX)	2.89	W	8.67	C	Pq max (Vin MAX)	1.31	W	3.93	C

	HeatSink	3	C/W	Fisher SK489 100mm

	Note: if a single heatsink is used for transistor, diode and LDO, the power dissipation must include also the dissipation of the forward diode and the LDO

Troubleshooting
	1. Charging LED does not turn off. Visns is below 25mV, but Voltage over the battery is still VBoost instead VFloat
	-> Replace the mosfet trasistor which drives the LED from STAT1